## Behavior
State Details |  | Moore State Details |  | Output Wire Behavior
Alpha Assignment | Description | On TMS "0" | On TMS "1" | reset | select | enable | clock_ir | capture_ir | shift_ir | update_ir | clock_dr | capture_dr | shift_dr | update_dr
A | Run-Test/Idle | A | B
B | Select-DR-Scan | C | I
C | Capture-DR | D | E | [7 empty] | 1 | 1
D | Shift-DR | D | E |  |  | 1 |  |  |  |  | 1 |  | 1
E | Exit1--DR | F | H
F | Pause-DR | F | G
G | Exit2-DR | D | H
H | Update-DR | A | B | [7 empty] | 1 |  |  | 1
I | Select-IR-Scan | J | P |  | 1
J | Capture-IR | K | L |  | 1 |  | 1 | 1
K | Shift-IR | K | L |  | 1 | 1 | 1 |  | 1
L | Exit1-IR | M | O |  | 1
M | Pause-IR | M | N |  | 1
N | Exit2-IR | J | O |  | 1
O | Update-IR | A | B |  | 1 |  | 1 |  |  | 1
P | Test-Logic-Reset | A | P | 1 | DC

## Test Bench
TB Code | TMS | Description | Alpha State
//Beginning Loop (Assume preselected Test-Logic-Reset)
TMS = 1; | 1 | Remain in Test-Logic-Reset | P
TMS = 0; | 0 | Goto Run-Test/Idle | A
TMS = 0; | 0 | Remain in Run-Test/Idle | A
TMS = 1; | 1 | Goto Select-DR-Scan | B
TMS = 1; | 1 | Goto Select-IR-Scan | I
TMS = 1; | 1 | Goto Test-Logic-Reset | P
TMS = 0; | 0 | Goto Run-Test/Idle | A
//1st Speed DR (From Run-Test/Idle)
TMS = 1; | 1 | Goto Select-DR-Scan | B
TMS = 0; | 0 | Goto Capture-DR | C
TMS = 1; | 1 | Goto Exit1-DR | E
TMS = 1; | 1 | Goto Update-DR | H
TMS = 1; | 1 | Goto Select-DR-Scan | B
//2nd Full DR w/Loopback (From Select-DR-Scan)
TMS = 0; | 0 | Goto Capture-DR | C
TMS = 0; | 0 | Goto Shift-DR | D
TMS = 0; | 0 | Remain in Shift-DR | D
TMS = 1; | 1 | Goto Exit1_DR | E
TMS = 0; | 0 | Goto Pause-DR | F
TMS = 0; | 0 | Remain in Pause-DR | F
TMS = 1; | 1 | Goto Exit2-DR | G
TMS = 0; | 0 | Goto Shift-DR //Loopback// | D
TMS = 1; | 1 | Goto Exit1_DR | E
TMS = 0; | 0 | Goto Pause-DR | F
TMS = 1; | 1 | Goto Exit2-DR | G
TMS = 1; | 1 | Goto Update-DR | H
TMS = 0; | 0 | Goto Run-Test/Idle | A
//3rd Speed IR (From Run-Test/Idle)
TMS = 1; | 1 | Goto Select-DR-Scan | B
TMS = 1; | 1 | Goto Select-IR-Scan | I
TMS = 0; | 0 | Goto Capture-IR | J
TMS = 1; | 1 | Goto Exit1-IR | L
TMS = 1; | 1 | Goto Update-IR | O
TMS = 1; | 1 | Goto Select-DR-Scan | B
//4th Full IR w/Loopback (From Select-DR-Scan)
TMS = 1; | 1 | Goto Select-IR-Scan | I
TMS = 0; | 0 | Goto Capture-IR | J
TMS = 0; | 0 | Goto Shift-IR | K
TMS = 0; | 0 | Remain in Shift-IR | K
TMS = 1; | 1 | Goto Exit1_IR | L
TMS = 0; | 0 | Goto Pause-IR | M
TMS = 0; | 0 | Remain in Pause-IR | M
TMS = 1; | 1 | Goto Exit2-IR | N
TMS = 0; | 0 | Goto Shift-IR //Loopback// | K
TMS = 1; | 1 | Goto Exit1_IR | L
TMS = 0; | 0 | Goto Pause-IR | M
TMS = 1; | 1 | Goto Exit2-IR | N
TMS = 1; | 1 | Goto Update-IR | O
TMS = 0; | 0 | Goto Run-Test/Idle | A